## Sayfa1
https://community.fs.com/blog/basics-of-windows-nic-teaming-and-linux-nic-bonding.html |  | How Many Modes of Linux NIC Bonding?
How Many Modes of Windows NIC Teaming? |  | Mode | Policy | Fault Tolerance | Load Balancing | Features and Descriptions
A variety of network adapters are available in the market, Intel NIC is the most common among the mainstream choices. Intel NIC teaming can be classified into several teaming modes: | Piyasada çeşitli ağ bağdaştırıcıları mevcuttur; Intel NIC, genel seçimler arasında en yaygın olanıdır. Intel NIC ekip oluşturma, çeşitli ekip oluşturma modlarına ayrılabilir: | mode=0 (balance-rr) | Round-robin | Y | Y | The default mode. In round-robin fashion, packets are transmitted/received sequentially from the first available slave through the last.
Adapter Fault Tolerance (AFT) provides automatic redundancy for a server's network connection. The backup adapter will take over if the primary adapter fails. | Adaptör Arıza Toleransı (AFT), bir sunucunun ağ bağlantısı için otomatik yedeklilik sağlar. Birincil bağdaştırıcı arızalanırsa yedek bağdaştırıcı görevi devralır. | mode=1 (active-backup) | Active-backup | Y | N | ONLY one slave active while another is asleep. This standby NIC will act if the active NIC fails. Provided that there are N*interfaces, the resource utilization rate will be 1/N.
Requirements and limitations: works with any switches; all the team members must be connected to the same subnet. 2-8 network adapters per team. | Gereksinimler ve sınırlamalar: tüm anahtarlarla çalışır; tüm ekip üyelerinin aynı alt ağa bağlı olması gerekir. Ekip başına 2-8 ağ bağdaştırıcısı. | mode=2 (balance-xor) | XOR (Exclusive OR) | Y | Y | Transmits based on the XOR formula. Once the connection between the NIC and the matched device is established, the same NIC will be used to transmit/receive for the destination MAC to ensure that the MAC address remains the same.
Switch Fault Tolerance (SFT) provides failover between two network adapter cards when each adapter is connected to a separate switch. | Anahtar Arıza Toleransı (SFT), her adaptör ayrı bir anahtara bağlandığında iki ağ adaptör kartı arasında yük devretme sağlar. | mode=3 (broadcast) | Broadcast | Y | N | All the packets are sent on all slave interfaces at the expense of resource utilization. Usually used for specific purposes, like the financial industry that needs an ultra-reliable network.
Requirements and limitations: works with separated switches; all the team members must be connected to the same subnet. Spanning Tree Protocol (STP) need to be enabled when creating an SFT team. 2 network adapters per team. | Gereksinimler ve sınırlamalar: ayrı anahtarlarla çalışır; tüm ekip üyelerinin aynı alt ağa bağlı olması gerekir. Bir SFT ekibi oluştururken Yayılan Ağaç Protokolünün (STP) etkinleştirilmesi gerekir. Ekip başına 2 ağ bağdaştırıcısı. | mode=4 (802.3ad) | IEEE 802.3ad Dynamic Link Aggregation | Y | Y | Create aggregation groups that share the same speed and duplex settings. Requires a switch that supports IEEE 802.3ad dynamic link aggregation.
Adaptive Load Balancing (ALB) provides load balancing and adapter fault tolerance. Receive Load Balancing (RLB) can be enabled and disabled in ALB teams, which is enabled by default. | Uyarlanabilir Yük Dengeleme (ALB), yük dengeleme ve adaptör hata toleransı sağlar. Alma Yük Dengeleme (RLB), varsayılan olarak etkin olan ALB ekiplerinde etkinleştirilebilir ve devre dışı bırakılabilir. | mode=5 (balance-tlb) | Adaptive Transmit Load Balancing (TLB) | Y | Y | The outgoing traffic is distributed according to the current load on each slave interface and the incoming traffic is received by the current slave. Not require any special switch support.
Requirements and limitations: works with any switches. | Gereksinimler ve sınırlamalar: Tüm anahtarlarla çalışır. | mode=6 (balance-alb) | Adaptive Load Balancing (ALB) | Y | Y | Add receive-load balancing function compared to the previous mode=5. And the receive-load balancing is achieved through ARP (Address Resolution Protocol) negotiation. Not require any special switch support.
Virtual Machine Load Balancing (VMLB) provides transmit and receive traffic load balancing across VMs (Virtual Machines) bound to the team interface, and fault tolerance in the event of switch port, cable, or network card failure as well. | Sanal Makine Yük Dengeleme (VMLB), ekip arayüzüne bağlı VM'ler (Sanal Makineler) arasında iletim ve alma trafiği yük dengelemesinin yanı sıra anahtar bağlantı noktası, kablo veya ağ kartı arızası durumunda hata toleransı sağlar.
Requirements and limitations: works with any switches. | Gereksinimler ve sınırlamalar: Tüm anahtarlarla çalışır. | NOTE:
Fast EtherChannel/Link Aggregation (FEC) provides load balancing adapter fault tolerance (only with routed protocols) and helps to increase transmission and reception throughput. | Hızlı EtherChannel/Link Aggregation (FEC), yük dengeleme adaptörünün hata toleransını sağlar (yalnızca yönlendirilmiş protokollerle) ve iletim ve alım veriminin artırılmasına yardımcı olur. | 1. One bonding interface can only specify one mode.
Requirements and limitations: requires a switch with link aggregation of FEC capability. 2-8 network adapters per team. | Gereksinimler ve sınırlamalar: FEC özelliğinin bağlantı toplamasına sahip bir anahtar gerektirir. Ekip başına 2-8 ağ bağdaştırıcısı. | 2. mode=0, mode=2, and mode=3 requires static aggregation theoretically.
Gigabit EtherChannel/Link Aggregation (GEC) is a gigabit extension of FEC/Link Aggregation/802.3ad. | Gigabit EtherChannel/Link Aggregation (GEC), FEC/Link Aggregation/802.3ad'nin gigabit uzantısıdır. | 3. mode=4 need to support 802.3ad.
Requirements and limitations: all the team members must operate at gigabit speed. | Gereksinimler ve sınırlamalar: Tüm ekip üyeleri gigabit hızında çalışmalıdır. | 4. mode=1, mode=5, and mode=6 do not require any configurations on switch.
Static Link Aggregation (SLA) has replaced the two predecessors FEC and GEC. | Statik Bağlantı Toplama (SLA), önceki iki FEC ve GEC modelinin yerini almıştır. | 5. The choice of mode is dependent on the network topology, requirements for the bonding behaviors, and characteristics of the slave devices. Normally speaking, the following modes are used for single switch topologies: mode=0 (balance-rr); mode=2 (balance-xor); mode=4 (802.3ad); mode=5 (balance-tlb); mode=6 (balance-alb). And the left two modes—mode=1 (active-backup) & mode=3 (broadcast) are applied for mulitple switch topology naturally.
Requirements and limitations: the network adapters in static mode should all run at the same speed and connect to a switch with static link aggregation capability. The speed of the team will depend on the lowest common denominator if the network cards' speed varies. 2-8 network adapters per team. | Gereksinimler ve sınırlamalar: Statik moddaki ağ bağdaştırıcılarının tümü aynı hızda çalışmalı ve statik bağlantı toplama özelliğine sahip bir anahtara bağlanmalıdır. Ağ kartlarının hızı değişirse ekibin hızı en düşük ortak paydaya bağlı olacaktır. Ekip başına 2-8 ağ bağdaştırıcısı.
Dynamic Link Aggregation (IEEE 802.3ad) creates one or more team(s) by using dynamic link aggregation with mixed-speed network adapters, which provides fault tolerance and helps to increase transmission and reception throughput. | Dinamik Bağlantı Toplama (IEEE 802.3ad), hata toleransı sağlayan ve iletim ve alım verimini artırmaya yardımcı olan, karma hızlı ağ bağdaştırıcılarıyla dinamik bağlantı toplamayı kullanarak bir veya daha fazla ekip oluşturur.
Requirements and limitations: requires a switch that fully supports the IEEE 802.3ad standard. | Gereksinimler ve sınırlamalar: IEEE 802.3ad standardını tam olarak destekleyen bir anahtar gerektirir.
Multi-vendor Teaming (MVT) makes network adapters from different vendors work in a team possible. | Çok Satıcılı Ekip Oluşturma (MVT), farklı satıcılara ait ağ bağdaştırıcılarının bir ekip içinde çalışmasını mümkün kılar.

## Sayfa2
How Many Modes of Linux NIC Bonding?
Mode | Policy | Fault Tolerance | Load Balancing | Features and Descriptions
mode=0 (balance-rr) | Round-robin | Y | Y | The default mode. In round-robin fashion, packets are transmitted/received sequentially from the first available slave through the last.
mode=1 (active-backup) | Active-backup | Y | N | ONLY one slave active while another is asleep. This standby NIC will act if the active NIC fails. Provided that there are N*interfaces, the resource utilization rate will be 1/N.
mode=2 (balance-xor) | XOR (Exclusive OR) | Y | Y | Transmits based on the XOR formula. Once the connection between the NIC and the matched device is established, the same NIC will be used to transmit/receive for the destination MAC to ensure that the MAC address remains the same.
mode=3 (broadcast) | Broadcast | Y | N | All the packets are sent on all slave interfaces at the expense of resource utilization. Usually used for specific purposes, like the financial industry that needs an ultra-reliable network.
mode=4 (802.3ad) | IEEE 802.3ad Dynamic Link Aggregation | Y | Y | Create aggregation groups that share the same speed and duplex settings. Requires a switch that supports IEEE 802.3ad dynamic link aggregation.
mode=5 (balance-tlb) | Adaptive Transmit Load Balancing (TLB) | Y | Y | The outgoing traffic is distributed according to the current load on each slave interface and the incoming traffic is received by the current slave. Not require any special switch support.
mode=6 (balance-alb) | Adaptive Load Balancing (ALB) | Y | Y | Add receive-load balancing function compared to the previous mode=5. And the receive-load balancing is achieved through ARP (Address Resolution Protocol) negotiation. Not require any special switch support.
NOTE:
1. One bonding interface can only specify one mode.
2. mode=0, mode=2, and mode=3 requires static aggregation theoretically.
3. mode=4 need to support 802.3ad.
4. mode=1, mode=5, and mode=6 do not require any configurations on switch.
5. The choice of mode is dependent on the network topology, requirements for the bonding behaviors, and characteristics of the slave devices. Normally speaking, the following modes are used for single switch topologies: mode=0 (balance-rr); mode=2 (balance-xor); mode=4 (802.3ad); mode=5 (balance-tlb); mode=6 (balance-alb). And the left two modes—mode=1 (active-backup) & mode=3 (broadcast) are applied for mulitple switch topology naturally.